## Burro - Table Grape Op Model
Key
Fill in yellow cells
Other cells are calculated by the model
Burro Metrics
Notes
Weight per Field Tote Bin (lbs.) | 30 |  |  | <- 30lb. is typical
Distance / Row Trip (to pack station)
Row Length (Average run/row) | 600 |  |  | <- assume full rows picked out (no more dividing in two)
# of rows covered | 1 |  |  | <-Number of rows being covered by Burro
Average distance from row end to pack station | 25 |  |  | <- average distance from pack tables to row ends
Distance/run
Average | 625
Stop delays (load/unload):
Pickers/row | 6 |  |  | <- number of pickers placed in each row
Time/stop (mins) | 1 |  |  | <- time for each stop
Packer stops per run | 1 |  |  | <- number of times packers stop robot each run
Minutes Stopped / run | 7
Idle Time / Run | 63.95%
Time in Motion / Run | 36.05% |  |  | <- robot time utilization (time in motion). 25% of 45% typical through testing with California Table Grape Commission.
Crew Size
Pickers | 6 |  |  | <- number of pickers supported by each robot
Packers | 2 |  |  | <- number of packers supported by each robot
People per Burro | 8
Burro Run Speed
Average MPH | 1.8 |  |  | <- average MPH the robot runs; 1.8 has been typical speed in crop
Ft/S | 2.64
M/S | 0.80467
Time Burro passes between pickers
Average (minutes) | 10.9457 |  |  | <- time the robot will take between each pass by a picker / packer on the route
Runs/day
Hours/day | 8 |  |  | <- run time per day
Runs/day | 43.8528
Distance/day @ Average | 5.1909 |  |  | <- battery range is 6.5 for base battery, and 8 for upgraded battery.
Burro Metrics
Picker productivity (field totes/hour) | Robot Average Totes/Run | Burro | Burro Distance
|  | Weight | Per Day
|  | Per Day | Average
3 | 3.2837 | 4320 | 5.1909
4 | 4.3783 | 5760
5 | 5.4728 | 7200
6 | 6.5674 | 8640
8 | 8.7566 | 11520
10 | 10.9457 | 14400
12 | 13.1348 | 17280
14 | 15.324 | 20160